## ALU CALC
14 | flags | SHIFT LOCK |  | OP | 8 | MABCDEF | O C Z N P
6
14 | register | B | 1111 1111
6
14 | unsigned | UD | 255
6
14 | signed | SD | -1
6
24 | main | H | 2A
6
10 |  | lock |  | MS# | MR# | undel | AC
18 |  | SHIFT |  | MS | MR | DEL | C
10 | [5 empty] | ±>># | NXOR
18 |  | D |  | E | F | ±>> | XOR
10 |  | ↪C |  | ↪# | ↪ | >># | NOR
18 |  | A |  | B | C | >> | OR
10 |  | ↩C |  | ↩# | ↩ | <<# | NAND
18 |  | 7 |  | 8 | 9 | << | AND
10 |  |  |  | NIMP | IMP | s× | s÷
18 |  | 4 |  | 5 | 6 | × | ÷
10 |  |  |  | INC | DEC | +C | -C
18 |  | 1 |  | 2 | 3 | + | -
10 |  | width |  | NOT | B<>H | SEC | ANS
18 |  | 0 |  | ± | B>H>D | CLC | =
10
MS and MR are store and recall for memory M
The MS# and MR# operate on memories A..F
The flags MABCDEF light up if that mem is nonzero
The >> and << are shifts
The ± is with sign extension
The # is more than one position
The ↪ and ↩ are rotates
The C is through carry
The # is more than one position
The + and - with SHIFT use carry
The × and ÷ with shift are signed
The display shows a pending operator
The display shows the CPU flags (updated after each operation)
B>H>D toggles input mode and main display (bin, hex, dec)
B<>H toggles the register display mode (bin, hex)
Carry is only flag used for input (rotate, add, sub)
Carry can be set/cleared (SEC, CLC)
INC and DEC are plus 1 and minus one unary operator
SHIFT LOCK might be nice for INC, DEC, ROL, ROR, shifts
C clears pending calculation
AC also clears all memories, input mode, and register display mode, width
Calculation has modes show-last-answer, show-reg-x, show-reg-x-and-op, show-reg-y
width set the width of the "register" (and thus all operations)